## 1;Test SVI FF New features
TestCaseId | Title | TestStep | StepAction | StepExpected | TestPointId | Configuration | Tester | Outcome | Comment
21 | Alarms Testing - case FD_SIMULATE |  |  |  | 14:0 | Windows 10 | Mihail Milev
|  | 1 | Get "RB.0.BLOCK_TAG" | Write down the received block tag.
|  | 2 | Get "RB.SOFTWARE_REV" | Write down the received version of the software,
|  | 3 | Using UI: select "NORMAL>SETUP>VIEW DATA>VIEW ERR>CLR ERR>SIMULATN>ACTIVE" | Simulation is enabled
|  | 4 | Select "RB.FD_SIMULATE" for writing | "RB.FD_SIMULATE" is opened for writing
|  | 5 | Set "RB.FD_SIMULATE.ENABLE_DISABLE" to "2 (simulation mode is enabled)" | "RB.FD_SIMULATE.ENABLE_DISABLE" is set to "2"
|  | 6 | Set "RB.FD_SIMULATE.DIAGNOSTIC_SIMULATE_VALUE" to "0x00000100" | "RB.FD_SIMULATE.DIAGNOSTIC_SIMULATE_VALUE" is set to "0x00000100"
|  | 7 | Read "RB.FD_FAIL_ACTIVE" value | The value is "0x00000100"
|  | 8 | Select and Upload "Diagnostic Alerts.FD Alerts" from DTM | Only button "Diagnostic Alerts.FD Alerts.Deviation Alert" is activated "alert".
|  | 9 | Set "RB.FD_SIMULATE.DIAGNOSTIC_SIMULATE_VALUE" to "0x00000200" | "RB.FD_SIMULATE.DIAGNOSTIC_SIMULATE_VALUE" is set to "0x00000200"
|  | 10 | Read "RB.FD_FAIL_ACTIVE" value | The value is "0x00000200"
|  | 11 | Select and Upload "Diagnostic Alerts.FD Alerts" from DTM | Only button "Diagnostic Alerts.FD Alerts.Position Large Excursion" is activated "alert".
|  | 12 | Set "RB.FD_SIMULATE.DIAGNOSTIC_SIMULATE_VALUE" to "0x00000400" | "RB.FD_SIMULATE.DIAGNOSTIC_SIMULATE_VALUE" is set to "0x00000400"
|  | 13 | Read "RB.FD_FAIL_ACTIVE" value | The value is "0x00000000"
|  | 14 | Set "RB.FD_SIMULATE.DIAGNOSTIC_SIMULATE_VALUE" to "0x00000800" | "RB.FD_SIMULATE.DIAGNOSTIC_SIMULATE_VALUE" is set to "0x00000800"
|  | 15 | Read "RB.FD_FAIL_ACTIVE" value | The value is "0x00000800"
|  | 16 | Select and Upload "Diagnostic Alerts.FD Alerts" from DTM | Only button "Diagnostic Alerts.FD Alerts.Position Excursion" is activated "alert".
|  | 17 | Set "RB.FD_SIMULATE.DIAGNOSTIC_SIMULATE_VALUE" to "0x00001000" | "RB.FD_SIMULATE.DIAGNOSTIC_SIMULATE_VALUE" is set to "0x00001000"
|  | 18 | Read "RB.FD_FAIL_ACTIVE" value | The value is "0x00000000"
|  | 19 | Set "RB.FD_SIMULATE.DIAGNOSTIC_SIMULATE_VALUE" to "0x00002000" | "RB.FD_SIMULATE.DIAGNOSTIC_SIMULATE_VALUE" is set to "0x00002000"
|  | 20 | Read "RB.FD_FAIL_ACTIVE" value | The value is "0x00002000"
|  | 21 | Select and Upload "Diagnostic Alerts.FD Alerts" from DTM | Only button "Diagnostic Alerts.FD Alerts.Setpoint Time Alert" is activated "alert".
|  | 22 | Set "RB.FD_SIMULATE.DIAGNOSTIC_SIMULATE_VALUE" to "0x00004000" | "RB.FD_SIMULATE.DIAGNOSTIC_SIMULATE_VALUE" is set to "0x00004000"
|  | 23 | Read "RB.FD_FAIL_ACTIVE" value | The value is "0x00004000"
|  | 24 | Select and Upload "Diagnostic Alerts.FD Alerts" from DTM | Only button "Diagnostic Alerts.FD Alerts.Near Close Alert" is activated "alert".
|  | 25 | Set "RB.FD_SIMULATE.DIAGNOSTIC_SIMULATE_VALUE" to "0x00008000" | "RB.FD_SIMULATE.DIAGNOSTIC_SIMULATE_VALUE" is set to "0x00008000"
|  | 26 | Read "RB.FD_FAIL_ACTIVE" value | The value is "0x00008000"
|  | 27 | Select and Upload "Diagnostic Alerts.FD Alerts" from DTM | Only button "Diagnostic Alerts.FD Alerts.Travel A Alert" is activated "alert".
|  | 28 | Set "RB.FD_SIMULATE.DIAGNOSTIC_SIMULATE_VALUE" to "0x00010000" | "RB.FD_SIMULATE.DIAGNOSTIC_SIMULATE_VALUE" is set to "0x00010000"
|  | 29 | Read "RB.FD_FAIL_ACTIVE" value | The value is "0x00000000"
|  | 30 | Set "RB.FD_SIMULATE.DIAGNOSTIC_SIMULATE_VALUE" to "0x00020000" | "RB.FD_SIMULATE.DIAGNOSTIC_SIMULATE_VALUE" is set to "0x00020000"
|  | 31 | Read "RB.FD_FAIL_ACTIVE" value | The value is "0x00000000"
|  | 32 | Set "RB.FD_SIMULATE.DIAGNOSTIC_SIMULATE_VALUE" to "0x00040000" | "RB.FD_SIMULATE.DIAGNOSTIC_SIMULATE_VALUE" is set to "0x00040000"
|  | 33 | Read "RB.FD_FAIL_ACTIVE" value | The value is "0x00040000"
|  | 34 | Select and Upload "Diagnostic Alerts.FD Alerts" from DTM | Only button "Diagnostic Alerts.FD Alerts.Travel B Alert" is activated "alert".
|  | 35 | Set "RB.FD_SIMULATE.DIAGNOSTIC_SIMULATE_VALUE" to "0x00080000" | "RB.FD_SIMULATE.DIAGNOSTIC_SIMULATE_VALUE" is set to "0x00080000"
|  | 36 | Read "RB.FD_FAIL_ACTIVE" value | The value is "0x00080000"
|  | 37 | Select and Upload "Diagnostic Alerts.FD Alerts" from DTM | Only button "Diagnostic Alerts.FD Alerts.Working Time Alert" is activated "alert".
|  | 38 | Set "RB.FD_SIMULATE.DIAGNOSTIC_SIMULATE_VALUE" to "0x00100000" | "RB.FD_SIMULATE.DIAGNOSTIC_SIMULATE_VALUE" is set to "0x00100000"
|  | 39 | Read "RB.FD_FAIL_ACTIVE" value | The value is "0x00000000"
|  | 40 | Set "RB.FD_SIMULATE.DIAGNOSTIC_SIMULATE_VALUE" to "0x00200000" | "RB.FD_SIMULATE.DIAGNOSTIC_SIMULATE_VALUE" is set to "0x00200000"
|  | 41 | Read "RB.FD_FAIL_ACTIVE" value | The value is "0x00200000"
|  | 42 | Select and Upload "Diagnostic Alerts.FD Alerts" from DTM | Only button "Diagnostic Alerts.FD Alerts.Supply Pressure Excursion" is activated "alert".
|  | 43 | Set "RB.FD_SIMULATE.DIAGNOSTIC_SIMULATE_VALUE" to "0x00400000" | "RB.FD_SIMULATE.DIAGNOSTIC_SIMULATE_VALUE" is set to "0x00400000"
|  | 44 | Read "RB.FD_FAIL_ACTIVE" value | The value is "0x00400000"
|  | 45 | Select and Upload "Diagnostic Alerts.FD Alerts" from DTM | Only button "Diagnostic Alerts.FD Alerts.Supply Pressure LoLo Alert" is activated "alert".
|  | 46 | Set "RB.FD_SIMULATE.DIAGNOSTIC_SIMULATE_VALUE" to "0x00800000" | "RB.FD_SIMULATE.DIAGNOSTIC_SIMULATE_VALUE" is set to "0x00800000"
|  | 47 | Read "RB.FD_FAIL_ACTIVE" value | The value is "0x00000000"
|  | 48 | Set "RB.FD_SIMULATE.DIAGNOSTIC_SIMULATE_VALUE" to "0x01000000" | "RB.FD_SIMULATE.DIAGNOSTIC_SIMULATE_VALUE" is set to "0x01000000"
|  | 49 | Read "RB.FD_FAIL_ACTIVE" value | The value is "0x01000000"
|  | 50 | Select and Upload "Diagnostic Alerts.FD Alerts" from DTM | Only button "Diagnostic Alerts.FD Alerts.Temperature Excursion" is activated "alert".
|  | 51 | Set "RB.FD_SIMULATE.DIAGNOSTIC_SIMULATE_VALUE" to "0x02000000" | "RB.FD_SIMULATE.DIAGNOSTIC_SIMULATE_VALUE" is set to "0x02000000"
|  | 52 | Read "RB.FD_FAIL_ACTIVE" value | The value is "0x00000000"
|  | 53 | Set "RB.FD_SIMULATE.DIAGNOSTIC_SIMULATE_VALUE" to "0x04000000" | "RB.FD_SIMULATE.DIAGNOSTIC_SIMULATE_VALUE" is set to "0x04000000"
|  | 54 | Read "RB.FD_FAIL_ACTIVE" value | The value is "0x04000000"
|  | 55 | Select and Upload "Diagnostic Alerts.FD Alerts" from DTM | Only button "Diagnostic Alerts.FD Alerts.IP Drive Current Excursion" is activated "alert".
|  | 56 | Set "RB.FD_SIMULATE.DIAGNOSTIC_SIMULATE_VALUE" to "0x08000000" | "RB.FD_SIMULATE.DIAGNOSTIC_SIMULATE_VALUE" is set to "0x08000000"
|  | 57 | Read "RB.FD_FAIL_ACTIVE" value | The value is "0x00000000"
|  | 58 | Set "RB.FD_SIMULATE.DIAGNOSTIC_SIMULATE_VALUE" to "0x10000000" | "RB.FD_SIMULATE.DIAGNOSTIC_SIMULATE_VALUE" is set to "0x10000000"
|  | 59 | Read "RB.FD_FAIL_ACTIVE" value | The value is "0x10000000"
|  | 60 | Select and Upload "Diagnostic Alerts.FD Alerts" from DTM | Only button "Diagnostic Alerts.FD Alerts.Environment" is activated "alert".
|  | 61 | Set "RB.FD_SIMULATE.DIAGNOSTIC_SIMULATE_VALUE" to "0x20000000" | "RB.FD_SIMULATE.DIAGNOSTIC_SIMULATE_VALUE" is set to "0x20000000"
|  | 62 | Read "RB.FD_FAIL_ACTIVE" value | The value is "0x00000000"
|  | 63 | Set "RB.FD_SIMULATE.DIAGNOSTIC_SIMULATE_VALUE" to "0x40000000" | "RB.FD_SIMULATE.DIAGNOSTIC_SIMULATE_VALUE" is set to "0x40000000"
|  | 64 | Read "RB.FD_FAIL_ACTIVE" value | The value is "0x40000000"
|  | 65 | Select and Upload "Diagnostic Alerts.FD Alerts" from DTM | Only button "Diagnostic Alerts.FD Alerts.Hardware" is activated "alert".
|  | 66 | Set "RB.FD_SIMULATE.DIAGNOSTIC_SIMULATE_VALUE" to "0x80000000" | "RB.FD_SIMULATE.DIAGNOSTIC_SIMULATE_VALUE" is set to "0x80000000"
|  | 67 | Read "RB.FD_FAIL_ACTIVE" value | The value is "0x80000000"
|  | 68 | Select and Upload "Diagnostic Alerts.FD Alerts" from DTM | Only button "Diagnostic Alerts.FD Alerts.Valve Control Alert" is activated "alert".
69
70