## 1;Test SVI FF New features
TestCaseId | Title | TestStep | StepAction | StepExpected | TestPointId | Configuration | Tester | Outcome | Comment
16 | Functional testing - Units |  |  |  | 9:0 | Windows 10 | Mihail Milev
|  | 1 | Set "TB.PRESSURE_RANGE(51).UNITS_INDEX" to "1133(kPa)" | "TB.PRESSURE_RANGE(51).UNITS_INDEX" is set to "1133(kPa)"
|  | 2 | Read "TB.PRESSURE_RANGE(51).EU_100" | The value of "TB.PRESSURE_RANGE(51).EU_100" is "1034.25"
|  | 3 | Read "TB.PRESSURE_RANGE(51).EU_0" | The value of "TB.PRESSURE_RANGE(51).EU_0" is "0"
|  | 4 | Set "TB.PRESSURE_RANGE(51).UNITS_INDEX" to "1141(psi)" | "TB.PRESSURE_RANGE(51).UNITS_INDEX" is set to "1141(psi)"
|  | 5 | Read "TB.PRESSURE_RANGE(51).EU_100" | The value of "TB.PRESSURE_RANGE(51).EU_100" is "150"
|  | 6 | Read "TB.PRESSURE_RANGE(51).EU_0" | The value of "TB.PRESSURE_RANGE(51).EU_0" is "0"
|  | 7 | Set "TB.PRESSURE_RANGE(51).UNITS_INDEX" to "1137(bar)" | "TB.PRESSURE_RANGE(51).UNITS_INDEX" is set to "1137(bar)"
|  | 8 | Read "TB.PRESSURE_RANGE(51).EU_100" | The value of "TB.PRESSURE_RANGE(51).EU_100" is "10.3425"
|  | 9 | Read "TB.PRESSURE_RANGE(51).EU_0" | The value of "TB.PRESSURE_RANGE(51).EU_0" is "0"
|  | 10 | Use "Local Display and Pushbuttons" | "Local Display and Pushbuttons" is selected to use
|  | 11 | Consistently select "Normal Cycling Menu->Normal->Setup->Bas Setup->Adv Setup->Pressure Units Menu" | "Pressure Units Menu" is selected
|  | 12 | Select "PSI" | "PSI" is selected
|  | 13 | Read "TB.PRESSURE_RANGE(51).EU_100" | The value of "TB.PRESSURE_RANGE(51).EU_100" is "150"
|  | 14 | Read "TB.PRESSURE_RANGE(51).EU_0" | The value of "TB.PRESSURE_RANGE(51).EU_0" is "0"
|  | 15 | From UI select "BAR" | "BAR" is selected
|  | 16 | Read "TB.PRESSURE_RANGE(51).EU_100" | The value of "TB.PRESSURE_RANGE(51).EU_100" is "10.3425"
|  | 17 | Read "TB.PRESSURE_RANGE(51).EU_0" | The value of "TB.PRESSURE_RANGE(51).EU_0" is "0"
|  | 18 | From UI select "KPA" | "KPA" is selected
|  | 19 | Read "TB.PRESSURE_RANGE(51).EU_100" | The value of "TB.PRESSURE_RANGE(51).EU_100" is "1034.25"
|  | 20 | Read "TB.PRESSURE_RANGE(51).EU_0" | The value of "TB.PRESSURE_RANGE(51).EU_0" is "0"