## Sheet1
TestCaseId | Title | TestStep | StepAction | StepExpected | TestPointId | Configuration | Tester | Outcome | Comment
| NV Memory Reinitialization |  |  |  |  | Windows 7
|  | 1 | Use SA and connect to device using HART over FF. | SA is connected to device.
|  | 2 | Open 'FF Diag' tab.
|  | 3 | Clear diagnostic info by pressing 'Clear Device Info' button. | Diagnostic data is cleared.
|  | 4 | Modify some block parameters
|  | 4.1 | How - SA, NI Dialog, or device DTM?
|  | 4.2 | Which parameters?
|  | 5 | Reinitialize NV memory - RB.RESTART = 169
|  | 5.1 | Open NI Dialog and locate device RB. | Device RB is expanded in NI Dialog and parameters are visible.
|  | 5.2 | Select 'RESTART' parameter and open 'Write Object' dialog. | Parameter 'RESTART' is selected.
|  | 5.3 | Set parameter value of 31. | RESTART value to write is 31.
|  | 5.4 | Press 'Write' button. | Parameter is written and device restart is initiated.
|  | 6 | Re-read diagnostic info. | Diagnostic data is read.
|  | 7 | Verify that there is a single entry with Diag2=-4. | Diag2=-4 is present.
|  | 8 | Verify that modified parameters reverted to their defaults. | Parameters reverted.
|  | 9 | Wait at least 30sec. | At least 30 sec passed after previous step.
|  | 10 | Repeat from step 3.