## Legend and use
Color coding:
Want to evaluate
Most likely, bad idea
Not of high importance
How to use:
Enter 1 in each option cell in col. D you want to activate
Cell E1 has the number to punch in command 130.15.
Enter options from 129.15 into D1. Column D will have 1's for the options in effect
Other parameters in {129,130}.15
Min Number Of Ramp Points: 7 in AP, 10 in ESD
Low Overshoot Threshold: 4 in AP, OVERSHOOT_LOW=3 in ESD
PAdjust Recalc Scale: inconsistent 20 in AP, PADJ_INC_RATIO=16 in ESD
PAdjust Recalc Scale2: inconsistent 16 in AP, PADJ_INC_RATIO=16 in ESD

## Description and calc
|  |  | Input to SA 130.15-> | 32904 | 1348 | <-SA 129.15 Output
Option | Bit Num | Bit Mask | BitMask Hex | Selection | Decode | Meaning | Comment
OvershootCountUse | 0 | 1 | 0001 |  |  | 1=like ESD, 0=like AP | 1 tends to produce lower P but step test looks similar. Repeatability appears worse
DisAllowOutOfRangeInterimPID | 1 | 2 | 0002 |  |  | 1=interim tries are not range-limited | Doesn't look to make much difference
AllowExtraStabilityWait | 2 | 4 | 0004 |  | 1 | 1=In initial stabilization effort, add wait for stable position | Doesn't appear to improve results
UseActualPosDiffForPoscomp | 3 | 8 | 0008 | 1 |  | 1=actually attained position difference, 0=nominal 20%
UseTimeForTauCalc | 4 | 16 | 0010 |  |  | 1=time calc on time spent, 0=count of nominal intervals | Doesn't look to make much difference
MinLimitingPAdjust | 5 | 32 | 0020 |  |  | 1=smallest adjustment to bring P+Padjust in range, 0=set Padjust=0 (like AP) | Applies only to valves with very small P
RampStabilizeByPos | 6 | 64 | 0040 |  | 1 | 1=wait for stable pos in ramp, 0=wait 1 s | Doesn't look to help consistency
StabilizeBias | 7 | 128 | 0080 | 1 |  | 1=At start, wait for stable bias, 0=wait 2s
PostStabilizePosPres | 8 | 256 | 0100 |  | 1 | 1=At end of initial stabilization effort, add wait for stable position and pressure
StartWithNominalPosComp | 9 | 512 | 0200 |  |  | 1=start with poscomp=15 (COMP_BASE), 0=with existing poscomp | 1 appears to improve consistency but looked not good in my experiments
UseSmoothedPositionForPosComp | 10 | 1024 | 0400 |  | 1 | 1=Use smoothed (1st-order filtered) position, 0=instant. | 1 requires UseActualPosDiffForPoscomp=1 to have effect. Affects valve swing
UseSmoothedPositionForStep | 11 | 2048 | 0800 |  |  | 1=Use smoothed (1st-order filtered) position, 0=instant. | Provides a small stabilize effort. Slows the procees down
UseSmoothedPositionForRamp | 12 | 4096 | 1000 |  |  | 1=Use smoothed (1st-order filtered) position, 0=instant. | Provides a small stabilize effort. Slows the procees down
UsePrelimPosComp | 13 | 8192 | 2000 |  |  | 1=Update poscomp along with other parameters | Doesn't look to make much difference
Apply_nY_min_fix | 14 | 16384 | 4000 |  |  | 1=smallest adjustment to bring P+Padjust in range, 0=set Padjust=0 (like AP) | Applies only to valves with very small P
Include_P_and_D_in_bias | 15 | 32768 | 8000 | 1 |  | 1=smallest adjustment to bring P+Padjust in range, 0=set Padjust=0 (like AP) | Applies only to valves with very small P