## Sheet1
|  |  | Input to SA 130.15-> | 452 | 452 | <-SA 129.15 Output
Option | Bit Num | Bit Mask | BitMask Hex | Selection | Decode | Meaning | Comment
OvershootCountUse | 0 | 1 | 0001 |  |  | 1=like ESD, 0=like AP
AllowOutOfRangeInterimPID | 1 | 2 | 0002 |  |  | 1=interim tries are not range-limited | Doesn't look to make much difference
AllowExtraStabilityWait | 2 | 4 | 0004 | 1 | 1 | 1=In initial stabilization effort, add wait for stable position
UseActualPosDiffForPoscomp | 3 | 8 | 0008 |  |  | 1=actually attained position difference, 0=nominal 20% | Surprisingly, 0 gives more consistent poscomp
UseTimeForTauCalc | 4 | 16 | 0010 |  |  | 1=time calc on time spent, 0=count of nominal intervals | Doesn't look to make much difference
MinLimitingPAdjust | 5 | 32 | 0020 |  |  | 1=smallest adjustment to bring P+Padjust in range, 0=set Padjust=0 (like AP) | Applies only to valves with very small P
RampStabilizeByPos | 6 | 64 | 0040 | 1 | 1 | 1=wait for stable pos in ramp, 0=wait 1 s | Doesn't look to help consistency
StabilizeBias | 7 | 128 | 0080 | 1 | 1 | 1=At start, wait for stable bias, 0=wait 2s
PostStabilizePosPres | 8 | 256 | 0100 | 1 | 1 | 1=At end of initial stabilization effort, add wait for stable position and pressure
StartWithNominalPosComp | 9 | 512 | 0200 |  |  | 1=start with poscomp=15 (COMP_BASE), 0=with existing poscomp | 1 looks pretty bad in my experiments
| 10 | 1024 | 0400
| 11 | 2048 | 0800
| 12 | 4096 | 1000